## Hoja1
PID | Data bytes returned | Description | Min value | Max value | Units | can | iso
(hex)
5 | 1 | Engine coolant temperature | -40 | 215 | °C | A-40 | A-50
6 | 1 | Short term fuel % trim—Bank 1 | -100 Subtracting Fuel (Rich Condition) | 99.22 Adding Fuel (Lean Condition) | % | (A-128) * 100/128
7 | 1 | Long term fuel % trim—Bank 1 | -100 Subtracting Fuel (Rich Condition) | 99.22 Adding Fuel (Lean Condition) | % | (A-128) * 100/128
0B | 1 | Intake manifold absolute pressure | 0 | 255 | kPa (absolute) | A | A-26
0C | 2 | Engine RPM | 0 | 16,383.75 | rpm | ((A*256)+B)/4
0D | 1 | Vehicle speed | 0 | 255 | km/h | A
0F | 1 | Intake air temperature | -40 | 215 | °C | A-40 | A-60
33 | 1 | Barometric pressure | 0 | 255 | kPa (Absolute) | A
45 | 1 | Relative throttle position | 0 | 100 | % | A*100/255